## DSTM Constraints
ID | Context | Description | Allocation | Technique | State | ErrorCode | Notes
Control Flow Section
| Machine | Each machine should be uniquely identified by its name | checkMachineName | FAST | DONE
| Machine | Each vertex should be uniquely identified by its name | checkVertexName | FAST | DONE
| Transition | Each transition should be uniquely identified by its name | checkTransitionName | FAST | DONE
| Machine | it must exist one and only one initial node in each machine; | checkUniqueInitialNode | NORMAL | DONE
| Machine | entering nodes (and initial nodes) must be source of one and only one transition; | checkOutgoingTransitionsEnteringNodes | NORMAL | DONE
ASSICURARSI CHE INSTANTIATION ABBIA MACCHINE INCLUSE IN DSTM
| Machine | the multiplicity of the par_instantiation attribute must be equal to the number of machines instantiated by the box, destination of the transition itself;
| Machine | the attribute par_instantiation must have multiplicity equal to 0 (it cannot be valued) if the destination of the transition is not a box;
| Machine | At least two vertexes must be present in a machine (initial and a node or exiting node)
| Node | Exiting nodes cannot be source of transitions
| Transition | if the source of a transition is an entering node, then it must enter a node and it must not specify neither trigger nor condition
| Transition | each transition exiting a fork must enter either a node (excluding exiting nodes) or a box; furthermore it must not specify neither trigger, nor condition nor actions |  |  |  |  | actions can be specified in DSTM, but they are not considered by the transformations in Crystal
| Transition | each transition entering a join must exit from a node or from a box and must not specify actions
| Transition | each transition exiting a join must enter a node or a box and it must not specify neither trigger nor condition
| Transition | each transition exiting from a box must not specify neither condition nor actions
| Transition | If the destination of the transition is not a join, the is_preemptive attribute must be set to false
| Transition | If the source of a transition is not a box, the multiplicity of the exiting_node property must be equal to zero;
| Transition | if the source of a transition is the fork fk and its destination is the box bx, then the multiplicity of the instantiation association of the bx must be equal to 1 (bx must instantiate exactly one machine);
| Transition | if the destination of a transition is the box bx and the multiplicity of the entering_node property is equal to one, then the multiplicity of the instantiation association of bx must be equal to 1 (i.e., bx must instantiate exactly one machine if a call by entering transition is used) and the associated entering node must belong to the machine instantiated by bx;
| Transition | if the source of a transition is the box bx and the multiplicity of the exiting_node property is equal to one, then bx must instantiate exactly one machine and the associated exiting node must belong to the machine instantiated by bx;
| Fork | at most one of the transitions exiting a fork can have a node as destination;
| Join | at most one of the transitions entering a join can have a node as source;
| Box | for each box bx, if a transition entering bx has its source in a fork, no other transition can enter bx; furthermore either each transition exiting from bx must enter a join or there are no transitions exiting the join
| Machine | for each join jn, for each transition tj entering jn which source is in a box bx, there must be a transition tf entering the box bx which source is always the fork fk; furthermore, if fk is source of an asynchronous fork transition then there must be an internal join tranision entering jn
| DSTM | Each of these elements (DSTM, Machine, Vertex, Transition) must have a non empty string (e.g. "") as name
Data Flow Section
22 | Types | names of all types, variables and channels must be unique on the global model | Data Verifier | Stefano | Implemented | DUPID
23 | Types | In the definition of a compound or a multitype, the types used in the definition must be defined | Data Verifier | Stefano | Implemented | UNDID
24 | tInteger | the attribute name, inherited by tInteger from NamedElement, must be set to ``Int'' and never modified; | Data Verifier | Stefano | Solved into the definition of the grammar
25 | tChannel | the attribute name, inherited by tChannel from NamedElement, must be either in the form "Chn" or ``Chn[T]'', where T is the name of a valid type (either simple type or multi type) | Model Verifier |  |  | It's true since these data are automatically injected in the model
26 | tChannel | for each channel named "c" and associated with the type "T", the name "c" shall be reported: - once in the attribute channel_names of the tChannel named "Chn[T]" and - once in the attribute channel_names of the tChannel named "Chn" (the global one) | Model Verifier |  |  | It's true since these data are automatically injected in the model
27 | tChannel | in the notation "Chn[T]", used as type, T must be a valid name of a type (either simple or multitype). | Data Verifier | Stefano | Working | NAT | This notation can be also used in the definition of a compound type and multitype: check the behaviour of the semantic analyser
28 | tEnum | literals must be unique in each enumeration (it is not necessary the uniqueness of literals at global model) | Data Verifier | Stefano | Implemented | DUPLIT
29 | tMultiType | each tMultiType must not contain tMultiTypes | Data Verifier | Stefano | Implemented | MTINMT
30 | tMultiType | each tMultiType must not contain the same type more than one time | Data Verifier | Stefano | Implemented | DUPMTY
31 | tMultiType | it is not possible that two tMultiTypes have the same internal structure (in terms of ordered list of subtypes) | Data Verifier | Stefano | Implemented | SIGMTY
32 | tCompound | each tCompound must not contain tCompunds nor tMultiTypes | Data Verifier | Stefano | Implemented | CMINCNP
33 | tCompound | it is not possible that two tCompunds have the same internal structure (in terms of ordered list of subtypes) | Data Verifier | Stefano | Implemented | SIGCNP
34 | Transition/Trigger | in the notation "c?" c must be a valid channel or parameter name | TriggerVerifier | Stefano | Working | INCP
35 | Transition/Trigger | in the notation "c?T" c must be a valid channel or parameter name (in this last case, it must be typed as channel), c must be a multityped channel (associtated with the multitype MT) and T shall be a simple type (compound or basic) contained in MT | TriggerVerifier
36 | Transition/Trigger | in the notation "trig1 oper trig2", "trig1 "and "trig2" shall be valid triggers and "oper" must be the logical conjunctions either "and" or "or" | TriggerVerifier |  | Solved into the definition of the grammar
37 | Transition/Trigger | in the notation "not trig", "trig" shall be valid triggers and "not" must be a keyword | TriggerVerifier |  | Solved into the definition of the grammar
38 | Transition/Condition - Action | a basic term (in the following forms) is valid if it is in one of the following forms: - "_"; - "v" where v is a valid variable or parameter name (in this last case it must be defined in the same machine); - "T::l" where T must be a valid enumeration identifier, and "l" must be a literal which is included in the enumeration T; - "Chn::c" where "Chn" is a keyword and c must be a valid channel name; - "len(c)" where "len" is a keyword and c must be a valid channel or parameter; - "num" where num is a integer number; - "op trm" where trm is a valid term and op is "++" or "--"; - "trm1 op trm2" where trm1 and trm2 are valid terms and op is "+", "-", "*" or "/" | - ("v" where v is a valid variable or parameter name) in ConditionVerifier e in Actionverifier the other points are in condition.sable and action.sable
39 | Transition/Condition | in the notation "c[?full]" c must be a valid channel or parameter name (in this last case, it must be typed as channel) | ConditionVerifier
40 | Transition/Condition | in the notation "c[?empty]" c must be a valid channel or parameter name (in this last case, it must be typed as channel) | ConditionVerifier
41 | Transition/Condition | in the notation "c[?<trm_1, ..., trm_k>]": - c must be a valid channel or parameter name (in this last case, it must be typed as channel) - trm_i, for all i, must be a valid term - if c is associated with the simpletype ST, then ST must be structured with k childs (and each trm_i shall match the corresponding type); - if c is associated with the multitype MT, then MT must contain a simpletype ST which respect the previous condition.
42 | Transition/Condition | in the condition notation "trm_1 operator trm_2": - trm_1 and trm_2 must be valid terms - the operator must be a valid binary operator, i.e., <, >, <=, >=, = | condition.sable |  | Implemented
43 | Transition/Action | in the action notation "x:=trm": - x must be a valid variable identifier - trm must be a valid term - types must match | action.sable
44 | Transition/Action | in the notation "c!<trm_1, ..., trm_k>": - c must be a valid channel or parameter name (in this last case, it must be typed as channel) - trm_i, for all i, must be valid terms (with the exception of '_') - if c is associated with the simpletype ST, then ST must be structured with k childs (and each trm_i shall match the corresponding type); - if c is associated with the multitype MT, then MT must contain a simpletype ST which respect the previous condition. or parameter
45 | Transition/Action | in the notation "c?<var_1, ..., var_k>": - c must be a valid channel or parameter name (in this last case, it must be typed as channel) - c must be an internal channel - var_i, for all i, must be a valid variable name or the keyword "_" - if c is associated with the simpletype ST, then ST must be structured with k childs (and each trm_i shall match the corresponding type); - if c is associated with the multitype MT, then MT must contain a simpletype ST which respect the previous condition.
46 | Transition/Action | in the notation "c[?]<var_1, ..., var_k>": - c must be a valid channel or parameter name (in this last case, it must be typed as channel) - var_i, for all i, must be a valid variable name or the keyword "_" - if c is associated with the simpletype ST, then ST must be structured with k childs (and each trm_i shall match the corresponding type); - if c is associated with the multitype MT, then MT must contain a simpletype ST which respect the previous condition.
47 | Transition/Trigger | in the notation "c?" in case of parameter: it must be typed as channel) | TriggerVerifier | Stefano | Working | NTAC